## Ark1
|  |  |  | TI rapp1 | TI rapp2 | alt1 | alt2
|  |  |  | 40,8w/m2 | 0,1w/m2 | glashus | 5lags poly
Parameter | Unit | Interval |  | Value |  | Value
Greenhouse construction:
Length | m | 10-1000 |  | 92 |  | 100
SpanSize | m | 0-100 |  | 20 |  | 4
NumberOfSpans | - | 0-1000 |  | 1 |  | 26
Orientation | Degrees | 0-360 |  | 0 |  | 0
GreenhouseReductionFactorLight | [0;1] | 0-1 |  | 0.2 |  | 0.2
Gutter height | m | 0-100 |  | 4 |  | 4
Roof pitch | 0 | 0-180 |  | 26 |  | 26
leakage | m3/m3/h | 0-100 |  | 0.1 |  | 0.1
Greenhouse floor:
floor-Uindoors | W/m2/K | 0-50 |  | 7.5 |  | 7.5
floor-Usoil | W/m2/K | 0-50 |  | 4 |  | 4
floor-heatCapacity | J/m2/K | 0-5000 |  | 1000 |  | 1000
Emissivity for the floor | [0;1] | 0-1 |  | 0.85 |  | 0.85
Reflectance of the floor | [0;1] | 0-1 |  | 0.5 |  | 0.5
Energy calibration: | [0;1] | 0-1
Calibration of heat energy use | [0;1] | 0-1 |  | 0.2 |  | 0.2
Calibration of power energy use | [0;1] | 0-1 |  | 0.5 |  | 0.5
Setpoint | Unit | Interval |  | Value |  | Value
Heating temperature | °C | -10-40 |  | 21 |  | 18
Ventilation temperature | °C | 0-40 |  | 2 |  | 2
Ventilation threshold, band | °C | 0-20 |  | 1 |  | 1
Maximum relative humidity | % RH | 0-100 |  | 90 |  | 90
Max heating temperature addition at high RH | °C | 0-30 |  | 0 |  | 0
Max ventilation temperature decrease at high RH | °C | 0-20 |  | 0 |  | 0
Max screen percentage at high RH | % | 0-100 |  | 90 |  | 90
Maximum CO2 Concentrration | ppm | 100-2000 |  | 800 |  | 900
Minimum CO2 concentration | ppm | 100-2000 |  | 400 |  | 400
Assimilation light on below | Wm-2 | 0-2000 |  | 30 |  | 40
Assimilation light off above | Wm-2 | 0-2000 |  | 70 |  | 600
Assimilation light control active | [0;1] | 0-1 |  | 1 |  | 1
Energy screen, On at | Wm-2 | 0-2000 |  | 5 |  | 5
Energy screen, Band | Wm-2 | 0-2000 |  | 5 |  | 5
Shading screen, On at | Wm-2 | 0-2000 |  | 500 |  | 500
Shading screen, Band | 0 | 0 |  | 50 |  | 50
Shading agent, light reduction factor | [0;1] | 0-1 |  | 0 |  | 0
Blackout screen used from time | HH:MM | 0 |  | 120:00 |  | 120:00
Blackout screen used until time | HH:MM | 0 |  | 791666666666667 |  | 791666666666667
Crack ventilation at high RH | 0 | 0 |  | 5 |  | 5
Crack ventilation stops at low temperature | 0 | 0 |  | -5 |  | -5
Crack ventilation stops at low temperature (band) | 0 | 0 |  | 1 |  | 1
rhMaxBand | 0 | 0 |  | 5 |  | 5
Ventilation threshold, band | °C | 0-20 |  | 2 |  | 20
Yearly fixed climate setpoints
Properties | Unit |  |  | Value |  | Value
Light intensity reached before change from day to night | W/m2 |  |  | 0.3 |  | 0.3
Light intensity change from night to day | W/m2 |  |  | 0.2 |  | 0.2
Properties |  | From time | To time | Value |  | Value
Heating temperature |  | 8:00 | 18:00 | 18 |  | 18
Ventilation temperature |  | 6:00 | 12:00 | 2 |  | 2
Covering materials
Position | Material |  |  | % Transmission |  | % Transmission
Roof 1 | PC 2 wall 10 mm |  |  | 0.81 |  | 0.89
Roof 2 | Single glass 4mm |  |  | 0.89 |  | 0.89
Side 1 | PC 6 wall 16 mm |  |  | 0.59 |  | 0.89
Side 2 | PUR sandwich 40 mm |  |  | 0 |  | 0.89
End Wall 1 | PC 2 wall 10 mm |  |  | 0.81 |  | 0.89
End Wall 2 | Combined |  |  | 0 |  | 0.89
Floor | Concrete |  |  | 0 |  | 0
|  |  |  | U-value (W/m2*K) |  | U-value (W/m2*K)
|  |  |  | 3.02 |  | 6.5
|  |  |  | 6.5 |  | 6.5
|  |  |  | 1.84 |  | 6.5
|  |  |  | 0.5 |  | 6.5
|  |  |  | 3.02 |  | 6.5
|  |  |  | 0 |  | 6.5
|  |  |  | 0 |  | 0
Ventilation
Parameter | Unit | Interval |  | Top 1 |  | Top 1
Length of vent | m | 0-9999 |  | 92 |  | 10
Width of vent | m | 0-10 |  | 0.6 |  | 1
Number of vents in zone | Number | 0-1000 |  | 1 |  | 2
Transmissivity of vents | [0:1] | 0-1 |  | 0.81 |  | 1
|  |  |  | Top 2 |  | Top 2
|  |  |  | 92 |  | 10
|  |  |  | 0.6 |  | 1
|  |  |  | 1 |  | 2
|  |  |  | 0.81 |  | 1
Screens
Screenlayer 1
Position | Unit | Interval |  | Roof1 |  | Roof1
Screen product | - |  |  | LS Obscura 10075 FR AB BW |  | No screen
Screen used for (text) | - |  |  | Energy |  | Energy
Direct Light Transmission | [0;1] | 0-1 |  | 0.1 |  | 1
Energy saving | [0;1] | 0-1 |  | 0.7 |  | 0
Porosity | [0;1] | 0-1 |  | 0.02 |  | 1
|  |  |  | Roof 2 |  | Roof 2
|  |  |  | LS Obscura 10075 FR AB BW |  | No screen
|  |  |  | Energy |  | Energy
|  |  |  | 0.1 |  | 1
|  |  |  | 0.7 |  | 0
|  |  |  | 0.02 |  | 1
Lamps
Lamp system | Unit | Interval |  | 1 |  | 1
Select the used product from the list | Text |  |  | HP Na 400W |  | HP Na 400W
The total amount of hours the lamps have been used in total | h | 0 |  | 0 |  | 0
Installed capacity per m2 | W/m2 | 0-3000 |  | 40.8 |  | 0.1
MicromolParPerWatt | micromole/J | 0-100 |  | 1.611 |  | 1.611
Number of hours the bulb can be on before the light is less than 90% of initial light | h | 0-200000 |  | 12000 |  | 12000
Lamp type | HPS¦LED¦None | 0 |  | HPS |  | HPS
Heat pipes
Heat pipe | Unit | Interval |  | Primary heating system |  | Primary heating system
PipeProduct |  |  |  | 32 mm Steel |  | 18 mm Pex
Inner Diameter | mm | 0-100 |  | 0.032 |  | 0.013
Pipe material |  |  |  | Carbon steel |  | Polyethylene
Common inlet temperature | oC | 0-100 |  | 85 |  | 80
Common return temperature | oC | 0-100 |  | 30 |  | 20
PipeLengthPerSqm | m/m2 | 0-100 |  | 1.88 |  | 1.822
PipeFlowRate | L/s | 0-100 |  | 5 |  | 5
|  |  |  | Secondary heating system |  | Secondary heating system
|  |  |  | 52 mm Steel |  | 35 mm Cu
|  |  |  | 0.052 |  | 0.032
|  |  |  | Carbon steel |  | Copper
|  |  |  | 80 |  | 80
|  |  |  | 20 |  | 20
|  |  |  | 1.88 |  | 1.822
|  |  |  | 5 |  | 5
Carbon Dioxide
Parameter |  |  |  | Value2 |  | Value
CO2InjectionRate |  |  |  | 45 |  | 10
CO2InjectionStopThreshold |  |  |  | 6 |  | 6
CO2InjectionStopPBand |  |  |  | 1 |  | 1